## ExcessMolarVolumeCalcs
Vial | GBL (uL) | FAH (uL) | GBL Mass (g) | FAH Mass (g) | GBL+FAH Mass (in Syringe) (g) | GBL+FAH Mass (g) | Density of Mixture (g/mL)_0 | GBL Mole_0 | FAH Mole_0 | GBL Mole Fraction_0 | FAH Mole Fraction_0 | GBL Mole_1 | FAH Mole_1 | GBL Mole Fraction_1 | FAH Mole Fraction_1 | Density of Mixture (g/mL)_1 | Vm | Ve
1 | 0 | 200 | 0 | 0.2423 | 12.6388 | 0.1228 | 1.228 | 0 | 0.0053357 | 0 | 1 | 0 | 0.0053093 | 0 | 1 | 1.2219 | 37.6699 | 0
2 | 20 | 180 | 0.0242 | 0.2188 | 12.6368 | 0.1208 | 1.208 | 0.00026832 | 0.0048021 | 0.05292 | 0.94708 | 0.00026794 | 0.0047783 | 0.053097 | 0.9469 | 1.2121 | 39.7309 | 0.097825
3 | 40 | 160 | 0.0453 | 0.1971 | 12.6358 | 0.1198 | 1.198 | 0.00053665 | 0.0042685 | 0.11168 | 0.88832 | 0.00053588 | 0.0042474 | 0.11203 | 0.88797 | 1.2017 | 42.0385 | 0.22647
4 | 60 | 140 | 0.0688 | 0.1701 | 12.635 | 0.119 | 1.19 | 0.00080497 | 0.003735 | 0.17731 | 0.82269 | 0.00080382 | 0.0037165 | 0.17782 | 0.82218 | 1.1909 | 44.6339 | 0.38921
5 | 80 | 120 | 0.0904 | 0.1495 | 12.6337 | 0.1177 | 1.177 | 0.0010733 | 0.0032014 | 0.25108 | 0.74892 | 0.0010718 | 0.0031856 | 0.25175 | 0.74825 | 1.1798 | 47.5646 | 0.58683
6 | 100 | 100 | 0.1137 | 0.1206 | 12.6329 | 0.1169 | 1.169 | 0.0013416 | 0.0026678 | 0.33461 | 0.66539 | 0.0013397 | 0.0026546 | 0.3354 | 0.6646 | 1.1686 | 50.8849 | 0.81414
7 | 120 | 80 | 0.1266 | 0.0972 | 12.6331 | 0.1171 | 1.171 | 0.0016099 | 0.0021343 | 0.42998 | 0.57002 | 0.0016076 | 0.0021237 | 0.43085 | 0.56915 | 1.158 | 54.6528 | 1.053
8 | 140 | 60 | 0.1563 | 0.0734 | 12.6302 | 0.1142 | 1.142 | 0.0018783 | 0.0016007 | 0.53989 | 0.46011 | 0.0018756 | 0.0015928 | 0.54077 | 0.45923 | 1.1489 | 58.9222 | 1.2581
9 | 160 | 40 | 0.1826 | 0.051 | 12.6304 | 0.1144 | 1.144 | 0.0021466 | 0.0010671 | 0.66795 | 0.33205 | 0.0021435 | 0.0010619 | 0.66873 | 0.33127 | 1.1427 | 63.7244 | 1.3293
10 | 180 | 20 | 0.2101 | 0.0271 | 12.6299 | 0.1139 | 1.139 | 0.0024149 | 0.00053357 | 0.81904 | 0.18096 | 0.0024115 | 0.00053093 | 0.81956 | 0.18044 | 1.1425 | 69.0264 | 1.0545
11 | 200 | 0 | 0.2252 | 0 | 12.6315 | 0.1155 | 1.155 | 0.0026832 | 0 | 1 | 0 | 0.0026794 | 0 | 1 | 0 | 1.1534 | 74.6434 | 0

## MolFractionResults
Vial | GBL (uL) | FAH (uL) | GBL Mass (g) | FAH Mass (g) | GBL+FAH Mass (in Syringe) (g) | GBL+FAH Mass (g) | Density of Mixture (g/mL)_0 | GBL Mole_0 | FAH Mole_0 | GBL Mole Fraction_0 | FAH Mole Fraction_0 | GBL Mole_1 | FAH Mole_1 | GBL Mole Fraction_1 | FAH Mole Fraction_1 | Density of Mixture (g/mL)_1 | Vm | Ve
1 | 0 | 200 | 0 | 0.2423 | 12.6388 | 0.1228 | 1.228 | 0 | 0.0053357 | 0 | 1 | 0 | 0.0053093 | 0 | 1 | 1.2219 | 37.6699 | 0
2 | 20 | 180 | 0.0242 | 0.2188 | 12.6368 | 0.1208 | 1.208 | 0.00026832 | 0.0048021 | 0.05292 | 0.94708 | 0.00026794 | 0.0047783 | 0.053097 | 0.9469 | 1.2121 | 39.7309 | 0.097825
3 | 40 | 160 | 0.0453 | 0.1971 | 12.6358 | 0.1198 | 1.198 | 0.00053665 | 0.0042685 | 0.11168 | 0.88832 | 0.00053588 | 0.0042474 | 0.11203 | 0.88797 | 1.2017 | 42.0385 | 0.22647
4 | 60 | 140 | 0.0688 | 0.1701 | 12.635 | 0.119 | 1.19 | 0.00080497 | 0.003735 | 0.17731 | 0.82269 | 0.00080382 | 0.0037165 | 0.17782 | 0.82218 | 1.1909 | 44.6339 | 0.38921
5 | 80 | 120 | 0.0904 | 0.1495 | 12.6337 | 0.1177 | 1.177 | 0.0010733 | 0.0032014 | 0.25108 | 0.74892 | 0.0010718 | 0.0031856 | 0.25175 | 0.74825 | 1.1798 | 47.5646 | 0.58683
6 | 100 | 100 | 0.1137 | 0.1206 | 12.6329 | 0.1169 | 1.169 | 0.0013416 | 0.0026678 | 0.33461 | 0.66539 | 0.0013397 | 0.0026546 | 0.3354 | 0.6646 | 1.1686 | 50.8849 | 0.81414
7 | 120 | 80 | 0.1266 | 0.0972 | 12.6331 | 0.1171 | 1.171 | 0.0016099 | 0.0021343 | 0.42998 | 0.57002 | 0.0016076 | 0.0021237 | 0.43085 | 0.56915 | 1.158 | 54.6528 | 1.053
8 | 140 | 60 | 0.1563 | 0.0734 | 12.6302 | 0.1142 | 1.142 | 0.0018783 | 0.0016007 | 0.53989 | 0.46011 | 0.0018756 | 0.0015928 | 0.54077 | 0.45923 | 1.1489 | 58.9222 | 1.2581
9 | 160 | 40 | 0.1826 | 0.051 | 12.6304 | 0.1144 | 1.144 | 0.0021466 | 0.0010671 | 0.66795 | 0.33205 | 0.0021435 | 0.0010619 | 0.66873 | 0.33127 | 1.1427 | 63.7244 | 1.3293
10 | 180 | 20 | 0.2101 | 0.0271 | 12.6299 | 0.1139 | 1.139 | 0.0024149 | 0.00053357 | 0.81904 | 0.18096 | 0.0024115 | 0.00053093 | 0.81956 | 0.18044 | 1.1425 | 69.0264 | 1.0545
11 | 200 | 0 | 0.2252 | 0 | 12.6315 | 0.1155 | 1.155 | 0.0026832 | 0 | 1 | 0 | 0.0026794 | 0 | 1 | 0 | 1.1534 | 74.6434 | 0

## ExperimentalDataCollection
Materials (Chemicals) | [5 empty] | Density Interface Version | 2
Item | Abbreviation | InChI Key (ID)
gamma-Butyrolactone | GBL | YEJRWHAVMIAJKC-UHFFFAOYSA-N
Formic acid (reagent grade, ≥95%) | FAH | BDAGIHXWWSANSR-UHFFFAOYSA-N
Pipette : Hamilton® TLC syringes 1710, volume 100 μL, needle size 22 ga, needle L 51 mm
Pipette Calibration
Calibration with GBL |  |  |  |  | Calibration with FAH |  |  |  | Calibration Procedure Observation
Aliquot | GBL vol (uL) | In Syringe (g) | In vial (g) |  | Aliquot | FAH vol (uL) | In Syringe (g) | In vial (g) | Measure | Value | Unit
1 | 100 | 12.6296 | 0.1132 |  | 1 | 100 | 12.6388 | 0.1246 | Temperature | 22 | C
2 | 100 | 12.6323 | 0.1155 |  | 2 | 100 | 12.6394 | 0.1104
3 | 100 | 12.6327 | 0.1127 |  | 3 | 100 | 12.6374 | 0.1208
Empty Syringe mass=12.5160 g
Vial no | GBL (uL) | FAH (uL) | GBL Mass (g) | FAH Mass (g) | GBL+FAH Mass (In Syringe) (g)
1 | 0 | 200 | 0 | 0.2423 | 12.6388
2 | 20 | 180 | 0.0242 | 0.2188 | 12.6368
3 | 40 | 160 | 0.0453 | 0.1971 | 12.6358
4 | 60 | 140 | 0.0688 | 0.1701 | 12.635
5 | 80 | 120 | 0.0904 | 0.1495 | 12.6337
6 | 100 | 100 | 0.1137 | 0.1206 | 12.6329
7 | 120 | 80 | 0.1266 | 0.0972 | 12.6331
8 | 140 | 60 | 0.1563 | 0.0734 | 12.6302
9 | 160 | 40 | 0.1826 | 0.051 | 12.6304
10 | 180 | 20 | 0.2101 | 0.0271 | 12.6299
11 | 200 | 0 | 0.2252 | 0 | 12.6315